## mySensors_door_switch
Ref	Qnty	Value	Cmp name	Footprint	Description
C1,	1	4.7uF	CP	Capacitor_THT:CP_Radial_D5.0mm_P2.50mm	Polarized capacitor
C4, C3,	2	10uF	CP	Capacitor_SMD:C_0805_2012Metric_Pad1.15x1.40mm_HandSolder	Polarized capacitor
C5, C8, C2,	3	100n	C	Capacitor_SMD:C_0805_2012Metric_Pad1.15x1.40mm_HandSolder	Unpolarized capacitor
C10, C9,	2	22p	C	Capacitor_SMD:C_1206_3216Metric_Pad1.42x1.75mm_HandSolder	Unpolarized capacitor
C11, C7, C6, C13,	4	100nF	C	Capacitor_SMD:C_0805_2012Metric_Pad1.15x1.40mm_HandSolder	Unpolarized capacitor
C14, C12,	2	10uF	C	Capacitor_SMD:C_1206_3216Metric_Pad1.42x1.75mm_HandSolder	Unpolarized capacitor
C16, C15,	2	1uF	C	Capacitor_SMD:C_1206_3216Metric_Pad1.42x1.75mm_HandSolder	Unpolarized capacitor
C17,	1	22nF	C	Capacitor_SMD:C_0805_2012Metric_Pad1.15x1.40mm_HandSolder	Unpolarized capacitor
D1,	1	1N4148	D	Diode_THT:D_DO-34_SOD68_P7.62mm_Horizontal	Diode
D2,	1	red	LED	LED_THT:LED_D5.0mm	Light emitting diode
D3,	1	green	LED	LED_THT:LED_D5.0mm	Light emitting diode
D4,	1	yellow	LED	LED_THT:LED_D5.0mm	Light emitting diode
D5,	1	green	LED	LED_SMD:LED_1210_3225Metric_Pad1.42x2.65mm_HandSolder	Light emitting diode
D6,	1	red	LED	LED_SMD:LED_1210_3225Metric_Pad1.42x2.65mm_HandSolder	Light emitting diode
H1,	1	ANT	MountingHole_Pad	Connector_Wire:SolderWirePad_1x01_Drill1.2mm	Mounting Hole with connection
H3, H4, H5, H2,	4	H	MountingHole_Pad	MountingHole:MountingHole_2.7mm_M2.5_Pad_Via	Mounting Hole with connection
J1,	1	FTDI	Conn_01x06_Female	Connector_PinSocket_2.54mm:PinSocket_1x06_P2.54mm_Vertical	Generic connector, single row, 01x06, script generated (kicad-library-utils/schlib/autogen/connector/)
J2,	1	AVR-ISP-6	AVR-ISP-6	Connector_IDC:IDC-Header_2x03_P2.54mm_Vertical	Atmel 6-pin ISP connector
J3,	1	BAT	Conn_01x02_Female	Connector_PinSocket_2.54mm:PinSocket_1x02_P2.54mm_Horizontal	Generic connector, single row, 01x02, script generated (kicad-library-utils/schlib/autogen/connector/)
J4,	1	USB_B_Mini	USB_B_Mini	Connector_USB:USB_Micro-B_Wuerth_629105150521	USB Mini Type B connector
Q1,	1	Si2319CDS	Si2319CDS	Package_TO_SOT_SMD:SOT-23	-4.4A Id, -40V Vds, P-Channel MOSFET, SOT-23
Q2,	1	2N7002	2N7002	Package_TO_SOT_SMD:TSOT-23	0.115A Id, 60V Vds, N-Channel MOSFET, SOT-23
Q3,	1	FS8205A	8205	Package_SO:TSSOP-8_4.4x3mm_P0.65mm	Double N-Channel Enhancement Mode Power MOSFET
R1, R7, R4,	3	10k	R	Resistor_SMD:R_1206_3216Metric_Pad1.42x1.75mm_HandSolder	Resistor
R3,	1	1M	R	Resistor_SMD:R_1206_3216Metric_Pad1.42x1.75mm_HandSolder	Resistor
R5, R19,	2	100k	R	Resistor_SMD:R_1206_3216Metric_Pad1.42x1.75mm_HandSolder	Resistor
R6,	1	33k	R	Resistor_SMD:R_1206_3216Metric_Pad1.42x1.75mm_HandSolder	Resistor
R9, R2,	2	330	R	Resistor_SMD:R_1206_3216Metric_Pad1.42x1.75mm_HandSolder	Resistor
R10, R8,	2	470	R	Resistor_SMD:R_1206_3216Metric_Pad1.42x1.75mm_HandSolder	Resistor
R11,	1	0R4	R	Resistor_SMD:R_1210_3225Metric_Pad1.42x2.65mm_HandSolder	Resistor
R12,	1	100	R	Resistor_SMD:R_1206_3216Metric_Pad1.42x1.75mm_HandSolder	Resistor
R13, R16, R15,	3	1k	R	Resistor_SMD:R_1206_3216Metric_Pad1.42x1.75mm_HandSolder	Resistor
R14,	1	2k7	R	Resistor_SMD:R_1206_3216Metric_Pad1.42x1.75mm_HandSolder	Resistor
R17,	1	1k2	R	Resistor_SMD:R_1206_3216Metric_Pad1.42x1.75mm_HandSolder	Resistor
R18,	1	10k48	R	Resistor_SMD:R_1206_3216Metric_Pad1.42x1.75mm_HandSolder	Resistor
SW1,	1	SW_Reed	SW_Reed	Connector_PinSocket_2.54mm:PinSocket_1x02_P2.54mm_Vertical	reed switch
SW2,	1	SW_Push	SW_Push	Button_Switch_THT:SW_Tactile_SKHH_Angled	Push button switch, generic, two pins
TH1,	1	10k (25ᵒ)	Thermistor_NTC	Resistor_SMD:R_1218_3246Metric_Pad1.22x4.75mm_HandSolder	Temperature dependent resistor, negative temperature coefficient
U1,	1	NRF24L01_Breakout	NRF24L01_Breakout	RF_Module:nRF24L01_Breakout	Ultra low power 2.4GHz RF Transceiver, Carrier PCB
U2,	1	ATmega328P-AU	ATmega328P-AU	Package_QFP:TQFP-32_7x7mm_P0.8mm	20MHz, 32kB Flash, 2kB SRAM, 1kB EEPROM, TQFP-32
U3,	1	RFM69HW	RFM69HW	mysensors_radios:RFM69HW_SMD_ThroughHole_Handsoldering	RFM69HW, 868Mhz +20dBm HopeRF Wireless Transceiver, Vcc=3.3V
U4,	1	FS312F-G	DW01-P	Package_TO_SOT_SMD:SOT-23-6_Handsoldering	One cell Lithium-ion/Polymer Battery Protection IC
U5,	1	TP4056	TP4056	Package_SO:HSOP-8-1EP_3.9x4.9mm_P1.27mm_EP2.41x3.1mm_ThermalVias
U6,	1	RT9193-33GB	RT9193-33GB-kicad_libraries	Package_TO_SOT_SMD:SOT-23-5_HandSoldering
Y1,	1	8Mhz	Crystal	Crystal:Crystal_HC49-4H_Vertical	Two pin crystal